## SNR
SNR CALCULATIONS
| VALUE | GAIN | LOSS
Power (W) | 150000 | 51.7609
Transmit Gain | 45.25 | 45.25
Receive Gain | 45.25 | 45.25
Duty Factor (pw * PRF) | 0.24% |  | 26.1979 | Note - the duty factor x the processing time tells you the amount of time that you are transmitting
Processing Time, ms | 18.3 |  | 17.3755
PRF | 2000
RCS m2 | 1 | 0
Freq (MHz) for l2 | 9400 |  | 29.9201 | LOSSES:
(4 p) 3 |  |  | 32.9763 | - Xmit | 3.1
k - Boltzman |  | 228.6 |  | - Rec | 2.4
T0 (deg K) | 290 |  | 24.624 | - SigProc | 3.2
Noise figure |  |  | 2.5 | - Atmos | 1.6
S LOSSES |  |  | 10.3
Range (km) | 5 |  | 147.9588
TOTALS |  | 370.8609 | 291.8526
SNR at 5 km = |  | 79.0083

## CNR
Beamwidth (radians and degrees) | 0.017453 | 1
Width of clutter cell, m | 87.2665 | =range x beamwidth in radians
Range of clutter cell, m | 180 | =pulsewidth x 1.5E8 m/s
Clutter Area, m2 | 15707.9633
Reflectivity dBm2/m2 | -67
RCS for clutter, m2 | 0.0031342
CNR CALCULATIONS
| VALUE | GAIN | LOSS
Power (W) | 150000 | 51.7609
Transmit Gain | 45.25 | 45.25 |  | Eq. 2.7
Receive Gain | 45.25 | 45.25
Duty Factor (pw * PRF) | 0.24% |  | 26.1979
Processing Time, ms | 0.5 |  | 33.0103
PRF | 2000
RCS m2 | 0.0031342 | -25.0388
Freq (MHz) for l2 | 9400 |  | 29.9201 |  | LOSSES:
(4 p) 3 |  |  | 32.9763 |  | - Xmit | 3.1
k - Boltzman |  | 228.6 |  |  | - Rec | 2.4
T0 (deg K) | 290 |  | 24.624 |  | - SigProc | 3.2
Noise figure |  |  | 2.5 |  | - Atmos | 1.6
S LOSSES |  |  | 10.3
Range (km) | 5 |  | 147.9588
TOTALS |  | 345.8221 | 307.4874
CNR at 5 km = |  | 38.3347

## Power Received
Power Received Calculations
| VALUE | GAIN, dB | LOSS, dB | GAIN | LOSS
Power (W) | 25000 | 43.9794 |  | 25000
Transmit Gain, dB | 36 | 36 |  | 3981.0717
Receive Gain, dB | 36 | 36 |  | 3981.0717
RCS m2 | 1 | 0 |  | 1
Freq (MHz) for l2 | 9400 |  | 29.9201 | 0.0010186
(4 p) 3 |  |  | 32.9763 |  | 1984.4017
Range (km) | 36 |  | 182.2521 |  | 1.6796e+18
TOTALS |  | 115.9794 | 245.1485 | 403577374.7213 | 3.333e+21
Power received, dBW |  | -129.1691 |  | 1.2108e-13