## SNR
SNR CALCULATIONS
| VALUE | GAIN | LOSS
Power (W) | 5000 | 36.9897
Transmit Gain | 34.38 | 34.38
Receive Gain | 34.38 | 34.38
Duty Factor (pw * PRF) | 5% |  | 13.0103 | Note - the duty factor x the processing time tells you the amount of time that you are transmitting
Processing Time, ms | 18.3 |  | 17.3755
PRF | 2000
RCS m2 | 1 | 0
Freq (MHz) for l2 | 5000 |  | 24.437 | LOSSES:
(4 p) 3 |  |  | 32.9763 | - Xmit | 3.1
k - Boltzman | 228.6 |  |  | - Rec | 2.4
T0 (deg K) | 1 |  | 0 | - SigProc | 3.2
Noise figure |  |  | 2.5 | - Atmos | 6.4
S LOSSES |  |  | 10
Range (km) | 20 |  | 172.0412
TOTALS |  | 105.7497 | 272.3403
SNR at 5 km = |  | -166.5906
7.2724
SNR Required |  | 15

## CNR
Beamwidth (radians and degrees) | 0.06 | 3.4378
Width of clutter cell, m | 1200 | =range x beamwidth in radians
Range of clutter cell, m | 150 | =pulsewidth x 1.5E8 m/s | [5 empty] | 7.7276 | 7.728
Clutter Area, m2 | 180000 |  |  |  | -90.9313 |  |  | 7.2724
Reflectivity dBm2/m2 | -90.9313 | 0
RCS for clutter, m2 | 0.00014526 |  |  | 0.02221
CNR CALCULATIONS | [6 empty] | 0.1185
| VALUE | GAIN | LOSS
20.4552
Power (W) | 5000 | 36.9897
Transmit Gain | 34.38 | 34.38 |  | Eq. 2.7
Receive Gain | 34.38 | 34.38
Duty Factor (pw * PRF) | 5% |  | 13.0103 | 310.0888
Processing Time, ms | 1 |  | 30
PRF | 2000
RCS m2 | 0.00014526 | -16.5345 |  |  | 0.02221
Freq (MHz) for l2 | 5000 |  | 24.437 |  | LOSSES:
(4 p) 3 |  |  | 32.9763 |  | - Xmit | 0
k - Boltzman |  | 228.6 |  |  | - Rec | 0
T0 (deg K) | 290 |  | 24.624 |  | - SigProc | 3.6
Noise figure |  |  | 3 |  | - Atmos | 6.4
S LOSSES |  |  | 10
Range (km) | 20 |  | 172.0412
TOTALS |  | 317.8152 | 310.0888
CNR at 5 km = |  | 7.7264

## Power Received
Power Received Calculations
| VALUE | GAIN, dB | LOSS, dB | GAIN | LOSS
Power (W) | 25000 | 43.9794 |  | 25000
Transmit Gain, dB | 36 | 36 |  | 3981.0717
Receive Gain, dB | 36 | 36 |  | 3981.0717
RCS m2 | 1 | 0 |  | 1
Freq (MHz) for l2 | 9400 |  | 29.9201 | 0.0010186
(4 p) 3 |  |  | 32.9763 |  | 1984.4017
Range (km) | 36 |  | 182.2521 |  | 1.6796e+18
TOTALS |  | 115.9794 | 245.1485 | 403577374.7213 | 3.333e+21
Power received, dBW |  | -129.1691 |  | 1.2108e-13